## 1.基本信息_moto填写
Basic Information
Sensor name | IMX816
Module Vendor
Platform | Qualcomm
MCLK | 24MHz
MIPI CLK less than what speed | max 2.5Gbps/Lane
MIPI Phy Type | D-Phy
Lane number | 4
Vblank | min16
Mirror | Off
Flip | Off
BPC,DPC support | Yes
Sensor LSC support | No
I2C Burst Write Support | Yes
Resolution Setting | [7 empty] | Optional
Res ID | Resolution | PDAF | Vsync | FSIN | support stream off immediately | vertical bining factor | horizontal bining factor | vetical blanking | iDCG | stagger HDR | Bining mode
Test Pattern
Black
OFF
Seamless switch
Res1 and Res3 (Just example)
Note on D17: ====== ID#AAABQ4e39-w (2024-07-08 05:38:46) sync signal input
Note on E17: ====== ID#AAABQ4e39_c (2024-07-08 05:38:46) sync signal output
Note on I17: ====== ID#AAABQ4e39_s (2024-07-08 05:38:46) MTK platform has vertical blanking requirements. Qualcomm normally we can ignore this item.
Note on J17: ====== ID#AAABQ4e39_E (2024-07-08 05:38:46) Yes/No
Note on K17: ====== ID#AAABQ4e39_M (2024-07-08 05:38:46) Yes/No
Note on L17: ====== ID#AAABQ4e39_U (2024-07-08 05:38:46) OV Sensor: 4C1/4C2 Samsung Sensor: 4Sum/2Sum2Avg

## 2.mode list_fae填写
| index | 0 | 1 | 2 | 3
基本信息 | Resolution | 6528x4896 | 3264x2448 | 3264x1836 | 1920x1080
| Mirror/Flip | Mirror OFF/Flip OFF | Mirror OFF/Flip OFF | Mirror OFF/Flip OFF | Mirror OFF/Flip OFF
| Bayer Pattern | RGGB | RGGB | RGGB | RGGB
| Hsize (width) | 6528 | 3264 | 3264 | 1920
| Vsize (height) | 4896 | 2448 | 1836 | 1080
| Bining factor_horizontal | 1 | 2 | 2 | 2
| Bining factor_vertical | 1 | 2 | 2 | 2
| frameRate | 14.998 | 30.43 | 30.43 | 120.292
| Remosaic Type | SW Remosaic | None | None | None
PD相关 | PD size_Hsize | \ | \ | \ | \
| PD size_Vsize | \ | \ | \ | \
| PD Type | None | None | None | None
Clock | vtPixelClock(Hz) | 691200000 | 345600000 | 345600000 | 345600000
| OutPutPixelClock | 535680000 | 311040000 | 311040000 | 558720000
MIPI | PHY类别 | DPHY | DPHY | DPHY | DPHY
| lane count | 4 | 4 | 4 | 4
| Platform MIPI limit | max 1600Mbps/Lane | max 1600Mbps/Lane | max 1600Mbps/Lane | max 1600Mbps/Lane
| clock rate(MHz/Lane,Msps/T) | 669.6MHz | 381.6MHz | 381.6MHz | 698.4MHz
| data rate(Mbps) | 1339.2Mbps | 777.6Mbps | 777.6Mbps | 1396.8Mbps
| data type | 0x2b | 0x2b | 0x2b | 0x2b
| BitsPerPixel | raw10 | raw10 | raw10 | raw10
| T3-Prepare (ns) | \ | \ | \ | \
| T3-Preamble (ns) | \ | \ | \ | \
曝光相关 | HTS(LineLengthPixelClock) | 9072 | 4276 | 4276 | 2210
| VTS(FrameLengthLines) | 5080 | 2656 | 2656 | 1300
| LineTime | 13.125 | 12.3727 | 12.3727 | 6.3947
| V_blanking | 2.4 | 2.5 | 10.145 | 1.4
| min linecount | 4 | 4 | 4 | 4
| Minimum line increasing count | 1 | 4 | 4 | 4
| max linecount | 9408(建议值，实际可写FFFF) | 9696(建议值，实际可写FFFF) | 9696(建议值，实际可写FFFF) | 18772(建议值，实际可写FFFF)
| min Again | 1x | 1x | 1x | 1
| max Again | 4x | 32x | 32x | 16x
FastStandBy Setting
Reg | Value
0x0100 | 0x80 | stream off
0x0100 | 0x01 | stream on
Test Pattern Setting(Black) |  |  | Test Pattern Setting(OFF)
Reg | Value |  | Reg | Value
0x008C | 0x01 |  | 0x008C | 0x00
0x008D | 0x00 |  | 0x008D | 0x10
Sensor ID
Read address (Hex) | Read bytes | Reg Data (Hex) | Reg Mask (Hex)
0x03F0 | 1 | 0x32 | 0xff
0x03F1 | 1 | 0xE1 | 0xff
Note on B20: ====== ID#AAABSrGPsp0 Jing Lei (2024-07-30 12:53:04) MIPI Data Rate (DPHY: Mbps/Lane) (CPHY: Msps/Trio)
Note on B22: ====== ID#AAABSrGPspE Huilin Shi (2024-07-30 12:39:55) MIPI data bit width.
Note on B28: ====== ID#AAABSrGPspM Huilin Shi (2024-07-30 12:40:22) (VTS - Vsize) * Tline
Note on B29: ====== ID#AAABSrGPspQ Huilin Shi (2024-07-30 12:40:36) minimum line count
Note on B30: ====== ID#AAABSrGPspY Huilin Shi (2024-07-30 12:41:23) Exposure step

## 3.功耗_fae填写
各个mode下的功耗数据
Item | Supply | 10bit raw | Unit | Power supply | Voltage
Typ
6528x4896 @15fps | IAVDD | 42 | mA | IAVDD | 2.8
| IDVDD | 90 | mA | IDVDD | 1.2
| IIOVDD | 2 | mA | IIOVDD | 1.8
3264x2448 @30fps | IAVDD | 42 | mA
| IDVDD | 61 | mA
| IIOVDD | 2 | mA
3264x1836 @30fps | IAVDD | 42 | mA
| IDVDD | 61 | mA
| IIOVDD | 2 | mA
1920x1080 @120fps | IAVDD | 47 | mA
| IDVDD | 87 | mA
| IIOVDD | 2 | mA
Standard current | IAVDD | 1 | μA
| IDVDD | 600 | μA
| IIOVDD | 12 | μA
Power off current | Itotal |  | μA